## Intro
Nature:	This file aims to be used to visualize the results of QA tests in a synthetic way, as well as the speed/size evolution
	It makes use of a set of tests which is as representative as possible, but can be run within one night on any machine
	All vocoders are tested, as well as video applications, customers tests, loop benchs, and two "standards" (including Pstone)
	It is based on options (-be -O3 -Og [ , -Os]), meaning it test both optimization for speed and size
	All applications are run with the performance mode to save time
	The corresponding scenario is nammed vlO3_new.scn (vlO3_newsun.scn or vlO3_newpc.xls depending on the paltform)
Documentation:	The procedure to run tests and extract data from reports is explained inside
Content:	#'Doc&Transposer'!A1			Documentation and transposer tools, to be used to import data from reports
	#Speed!A1			The sheet to recopy raw speed data obtain from transposer
	#Size!A1			The sheet to recopy raw size data obtain from transposer
	#'Speed-normal'!A1			An overview of normalized speed data, i.e. using cycles/frames and MIPS units
	#'Speed-ratio'!A1			The speed gains as raw percentages, with color coding
	#'Size-ratio'!A1			The size gains as raw percentages, with color coding
	#Loop_Benchs!A1			A dedicated sheet to compare current results of loop benchs with a given reference
	Sheet "Speed-chart"			The curves of speed gains (sorry hyperlinks can not be used to access charts sheet!)
	Sheet "Size-chart"			The curves of size gains

## Doc&Transposer
V2	Q.A. to Excel		4			5					6
				Copy (1)			Raw propagated results					Copy (2)

scenario	vl_O3_new.scn		Copy imported file here			Columns D/E are propagated to J/K					Copy values from colored area in column N to "size" sheet				size sheet
report pack	vl_reports_order.scn		Limit to columns C/D			Values are then automatically transposed to N/Q					Copy values from colored area to column Q to "speed" sheet				speed sheet
extraction	vl_perfrep.csh		Stop at line 116								Comparison data and curves are built
options	-mod -be -O3 -Og [-Os]		Use "copy values" function
												O3 Og Os		O3 Og
								Size	Speed			Size	Speed	Size	Speed
			59520	2331490		AMR-cod	speed opt	59520	2331490		AMR-cod	36738	5768414	59520	2331490
1			36738	5768414		AMR-cod	size opt	36738	5768414		AMR-dec	18996	1351745	31200	607217
	Run tests		31200	607217		AMR-dec	speed opt	31200	607217		ECC-cod	546	303418	896	261101
			18996	1351745		AMR-dec	size opt	18996	1351745		ECC-dec	2760	635322	4304	512411
Run new_allapp.pl in new Q.A.			896	261101		ECC-cod	speed opt	896	261101		EFR-cod	17176	11036624	27280	3984012
Use scenario vl_O3_new.pl			546	303418		ECC-cod	size opt	546	303418		EFR-dec	7642	918028	11968	492728
View results in allapp_report_vxxxx			4304	512411		ECC-dec	speed opt	4304	512411		EVR-cod	25604	8785745	39876	6052090
			2760	635322		ECC-dec	size opt	2760	635322		EVR-dec	9344	1762018	14628	1267978
			27280	3984012		EFR-cod	speed opt	27280	3984012		FR-cod	8056	389161	14952	939438
2			17176	11036624		EFR-cod	size opt	17176	11036624		FR-dec	5148	564109	9720	2970801
	Extract results		11968	492728		EFR-dec	speed opt	11968	492728		G721-cod	2020	55674	2928	41509
			7642	918028		EFR-dec	size opt	7642	918028		G721-dec	2246	54740	3232	38663
Run vl_perfrep.csh vxxxx			39876	6052090		EVR-cod	speed opt	39876	6052090		G722-cod	1826	23276	3088	12232
View results in /tmp/perfxl_vxxxx.txt			25604	8785745		EVR-cod	size opt	25604	8785745		G722-dec	1792	22195	3184	9732
			14628	1267978		EVR-dec	speed opt	14628	1267978		G723-cod	15978	3610916	21616	1953233
			9344	1762018		EVR-dec	size opt	9344	1762018		G723-dec	7092	289407	12400	194801
			14952	939438		FR-cod	speed opt	14952	939438		G723_24-cod	1986	50220	2800	36118
3			9720	2970801		FR-dec	speed opt	9720	2970801		G723_24-dec	2246	64817	3216	45508
	Import in Excel		8056	389161		FR-cod	size opt	8056	389161		G723_40-cod	1982	51470	2800	37664
			5148	564109		FR-dec	size opt	5148	564109		G723_40-dec	2246	66978	3216	47421
Open /tmp/perfxl_vxxxx.txt			2928	41509		G721-cod	speed opt	2928	41509		G728-cod	7010	7350537	11328	4968780
Use comma as only delimiter			2020	55674		G721-cod	size opt	2020	55674		G728-dec	7368	4766139	11536	3466405
			3232	38663		G721-dec	speed opt	3232	38663		G728-cod V1	7860	5314958	12976	2708598
			2246	54740		G721-dec	size opt	2246	54740		G728-dec V1	8726	3477501	14096	1967284
			3088	12232		G722-cod	speed opt	3088	12232		G729AB-cod	22310	3288719	35392	1466927
			1826	23276		G722-cod	size opt	1826	23276		G728AB-dec	8232	682827	13584	345863
			3184	9732		G722-dec	speed opt	3184	9732		G729I-cod	26882	6448247	42880	3074497
			1792	22195		G722-dec	size opt	1792	22195		G729I-dec	16366	1223011	26928	570341
			21616	1953233		G723-cod	speed opt	21616	1953233		G729I-cod V1	27512	5705325	44448	2582214
			15978	3610916		G723-cod	size opt	15978	3610916		G729I-dec V1	16634	1124554	27440	479090
			12400	194801		G723-dec	speed opt	12400	194801		GSM9-cod	8066	1791950	12592	1410633
			7092	289407		G723-dec	size opt	7092	289407
			2800	36118		G723_24-cod	speed opt	2800	36118		GSM10-cod	8262	1784777	12608	1426196
			1986	50220		G723_24-cod	size opt	1986	50220		GSM10-dec	3794	1109899	5488	902344
			3216	45508		G723_24-dec	speed opt	3216	45508		HR-cod	27898	11652722	45152	7009038
			2246	64817		G723_24-dec	size opt	2246	64817		HR-dec	10158	1411206	16192	965417
			2800	37664		G723_40-cod	speed opt	2800	37664
			1982	51470		G723_40-cod	size opt	1982	51470		MP3-CF2-dec	34746	6127025	73584	6242614
			3216	47421		G723_40-dec	speed opt	3216	47421		WB-AMR-cod	29058	14673341	50992	7438750
			2246	66978		G723_40-dec	size opt	2246	66978		WB-AMR-dec	17360	4926543	28192	2267186
			11328	4968780		G728-cod	speed opt	11328	4968780		MPEG4-cod	38510	422467554	62288	193602628
			7010	7350537		G728-cod	size opt	7010	7350537
			11536	3466405		G728-dec	speed opt	11536	3466405		MPEG4_Fast-cod	38510	422468538	62288	193603612
			7368	4766139		G728-dec	size opt	7368	4766139		MPEG4_Fast-dec	14918	20904250	22432	14343323
			12976	2708598		G728-cod V1	speed opt	12976	2708598		JPEG-cod	22750	2603111	37184	1735450
			7860	5314958		G728-cod V1	size opt	7860	5314958		JPEG-dec	27792	1794781	47360	1204654
			14096	1967284		G728-dec V1	speed opt	14096	1967284		JPEG2000-cod	217480	68185810	378176	65348558
			8726	3477501		G728-dec V1	size opt	8726	3477501		JPEG2000-dec	177620	45314097	307184	44241578
			35392	1466927		G729AB-cod	speed opt	35392	1466927		LMS	240	45128	272	7625
			22310	3288719		G729AB-cod	size opt	22310	3288719		RLS	1466	665647	1776	135504
			13584	345863		G728AB-dec	speed opt	13584	345863		DES2	1858	20386820	3184	14495359
			8232	682827		G728AB-dec	size opt	8232	682827		auto	1610	5435	2752	3831
			42880	3074497		G729I-cod	speed opt	42880	3074497		blit	492	34839	784	22187
			26882	6448247		G729I-cod	size opt	26882	6448247		compress	1270	15179	2816	11050
			26928	570341		G729I-dec	speed opt	26928	570341		des	1440	132189	2064	56514
			16366	1223011		G729I-dec	size opt	16366	1223011		dhry21	762	3175	1008	2841
			44448	2582214		G729I-cod V1	speed opt	44448	2582214		engine	608	89815	784	74173
			27512	5705325		G729I-cod V1	size opt	27512	5705325		eval2	1478	1620	1760	1493
			27440	479090		G729I-dec V1	speed opt	27440	479090		fir_int	200	121467	272	93768
			16634	1124554		G729I-dec V1	size opt	16634	1124554		g3fax	632	777102	960	637286
			12592	1410633		GSM9-cod	speed opt	12592	1410633		jpeg	1444	401910	2192	222409
			8066	1791950		GSM9-cod	size opt	8066	1791950		pocsag	1184	91177	2144	51545
			12608	1426196		GSM10-cod	speed opt	12608	1426196		summin	202	156425	272	109518
			8262	1784777		GSM10-cod	size opt	8262	1784777		ucbqsort	716	414207	1104	318569
			5488	902344		GSM10-dec	speed opt	5488	902344		v42bis	2066	68887	2976	27507
			3794	1109899		GSM10-dec	size opt	3794	1109899		DryStone	506	42607	752	37642
			45152	7009038		HR-cod	speed opt	45152	7009038			1015420	1125855328	1703016	601516948
			27898	11652722		HR-cod	size opt	27898	11652722			0,60	1,87	1,68	0,53
			16192	965417		HR-dec	speed opt	16192	965417
			10158	1411206		HR-dec	size opt	10158	1411206
			73584	6242614		MP3-CF2-dec	speed opt	73584	6242614
			34746	6127025		MP3-CF2-dec	size opt	34746	6127025
			50992	7438750		WB-AMR-cod	speed opt	50992	7438750
			29058	14673341		WB-AMR-cod	size opt	29058	14673341
			28192	2267186		WB-AMR-dec	speed opt	28192	2267186
			17360	4926543		WB-AMR-dec	size opt	17360	4926543
			62288	193602628		MPEG4-cod	speed opt	62288	193602628
			38510	422467554		MPEG4-cod	size opt	38510	422467554
			62288	193603612		MPEG4_Fast-cod	speed opt	62288	193603612
			22432	14343323		MPEG4_Fast-dec	speed opt	22432	14343323
			38510	422468538		MPEG4_Fast-cod	size opt	38510	422468538
			14918	20904250		MPEG4_Fast-dec	size opt	14918	20904250
			37184	1735450		JPEG-cod	speed opt	37184	1735450
			22750	2603111		JPEG-cod	size opt	22750	2603111
			47360	1204654		JPEG-dec	speed opt	47360	1204654
			27792	1794781		JPEG-dec	size opt	27792	1794781
			378176	65348558		JPEG2000-cod	speed opt	378176	65348558
			217480	68185810		JPEG2000-cod	size opt	217480	68185810
			307184	44241578		JPEG2000-dec	speed opt	307184	44241578
			177620	45314097		JPEG2000-dec	size opt	177620	45314097
			272	7625		LMS	speed opt	272	7625
			1776	135504		RLS	speed opt	1776	135504
			240	45128		LMS	size opt	240	45128
			1466	665647		RLS	size opt	1466	665647
			3184	14495359		DES2	speed opt	3184	14495359
			1858	20386820		DES2	size opt	1858	20386820
			2752	3831		auto	speed opt	2752	3831
			784	22187		blit	speed opt	784	22187
			2816	11050		compress	speed opt	2816	11050
			2064	56514		des	speed opt	2064	56514
			1008	2841		dhry21	speed opt	1008	2841
			784	74173		engine	speed opt	784	74173
			1760	1493		eval2	speed opt	1760	1493
			272	93768		fir_int	speed opt	272	93768
			960	637286		g3fax	speed opt	960	637286
			2192	222409		jpeg	speed opt	2192	222409
			2144	51545		pocsag	speed opt	2144	51545
			272	109518		summin	speed opt	272	109518
			1104	318569		ucbqsort	speed opt	1104	318569
			2976	27507		v42bis	speed opt	2976	27507
			1610	5435		auto	size opt	1610	5435
			492	34839		blit	size opt	492	34839
			1270	15179		compress	size opt	1270	15179
			1440	132189		des	size opt	1440	132189
			762	3175		dhry21	size opt	762	3175
			608	89815		engine	size opt	608	89815
			1478	1620		eval2	size opt	1478	1620
			200	121467		fir_int	size opt	200	121467
			632	777102		g3fax	size opt	632	777102
			1444	401910		jpeg	size opt	1444	401910
			1184	91177		pocsag	size opt	1184	91177
			202	156425		summin	size opt	202	156425
			716	414207		ucbqsort	size opt	716	414207
			2066	68887		v42bis	size opt	2066	68887
			752	37642		DryStone	speed opt	752	37642
			506	42607		DryStone	size opt	506	42607

## Speed
	Speed O3 Og	Prod2.02	Prod2.5	25/juil./03	25/juil./03	25/juil./03	30/juil./03	11/août/03
		sun-1357	sval-464	sval-638	sval-636	sval-639	sval-653	verc-127
Vocoder	AMR-cod	2263548	2273558	2263820	2255492	2256634	2267180	2264091	2331490
	AMR-dec	601396	587108	588285	583304	583239	588714	589046	607217
	ECC-cod	265481	256066	256107	256107	256107	262083	262081	261101
	ECC-dec	524600	497066	500167	500172	500172	512414	512412	512411
	EFR-cod	3898400	3917478	3930338	3887696	3889121	3901461	3888807	3984012
	EFR-dec	484383	480825	480830	479994	480698	480193	480055	492728
	EVR-cod	6107329	6081723	5970983	5981276	5980399	5951503	5973211	6052090
	EVR-dec	1273970	1277425	1274744	1263756	1263669	1266226	1265703	1267978
	FR-cod	1005506	1005506	1006988	1004469	1004936	1003392	927947	939438
	FR-dec	2787595	2787595	2840691	2832435	2504426	2510014	2433993	389161
	G721-cod	41624	40629	40644	40632	40632	41512	41510	41509
	G721-dec	38721	37749	37790	37752	37752	38666	38664	38663
	G722-cod	12483	12275	12255	12118	12140	12235	12233	12232
	G722-dec	10144	10016	9897	9798	9861	9735	9733	9732
	G723-cod	1907461	1941521	1943469	1941160	1940735	1943969	1937305	1953233
	G723-dec	192486	188284	186773	186278	186430	187102	186631	194801
	G723_24-cod	36395	35291	35306	35277	35277	36121	36119	36118
	G723_24-dec	45513	44627	44668	44624	44624	45511	45509	45508
	G723_40-cod	37869	36830	36845	36823	36823	37667	37665	37664
	G723_40-dec	47413	46506	46547	46503	46503	47424	47422	47421
	G728-cod	4975895	4900824	4900831	4898842	4899869	4905885	4906975	4968780
	G728-dec	3417572	3431429	3441805	3431030	3431543	3435968	3435063	3466405
	G728-cod V1	2753354	2710810	2713917	2703581	2725148	2708594	2708666	2708598
	G728-dec V1	1982222	1988215	1996617	1982358	1970407	1967364	1968983	1967284
	G729AB-cod	1416123	1442638	1440715	1431742	1422931	1422932	1430899	1466927
	G728AB-dec	334357	328896	329342	328197	328289	331107	331174	345863
	G729I-cod	2966562	2957731	2978618	2969964	2952514	2979018	2977200	3074497
	G729I-dec	558431	557655	551458	550867	551354	552403	552341	570341
	G729I-cod V1	2532642	2525348	2523940	2490859	2510518	2526431	2527820	2582214
	G729I-dec V1	484700	481461	475648	472640	480848	467498	467387	479090
	GSM9-cod	1488956	1428705	1531856	1391042	1375587	1427266	1404932	1410633
	GSM9-dec
	GSM10-cod	1538360	1445145	1521486	1399370	1402643	1444796	1422465	1426196
	GSM10-dec	957885	899037	1011306	927590	926916	904191	900963	902344
	HR-cod	10212613	6981725	6926669	6916152	6959360	6968071	6973691	7009038
	HR-dec	1458943	946142	946193	945463	945281	937081	944121	965417
	MP3-CF2-cod
	MP3-CF2-dec	6454060	6406542	6575631	6570425	6600602	6432728	6260585	6242614
	WB-AMR-cod	7273715	7306397	7273198	7355717	7205721	7245762	7212139	7438750
	WB-AMR-dec	2097889	2131033	2127126	2139069	2117755	2124168	2127575	2267186
Video	MPEG4-cod	200981669	200216749	205595755	204116188	203678553	202370264	197792237	193602628
	MPEG4-dec
	MPEG4_Fast-cod	193603612	193603612	193603612	193603612	193603612	193603612	193603612	193603612
	MPEG4_Fast-dec	14486193	14486193	14595113	14470626	14506427	14644326	14342484	14343323
	JPEG-cod	1828812	1779707	1816024	1843413	1819160	1814244	1766639	1735450
	JPEG-dec	1208143	1218320	1400535	1394577	1396863	1396577	1215431	1204654
	JPEG2000-cod	66141149	66019788	67387649	67330116	67319710	67337548	65318371	65348558
	JPEG2000-dec	44597941	44796446	46792643	46093737	46092813	45939112	44091629	44241578
Custom	LMS	8828	7625	7625	7625	7625	7625	7625	7625
	RLS	136704	136704	136704	132504	179306	134004	135504	135504
	DES2	14603544	14603544	14346515	14240376	14226408	14687084	14726458	14495359
Pstone	auto	3369	3270	3319	3318	3318	3318	3308	3831
	blit	22157	22663	22697	22697	22698	22695	22685	22187
	compress	11032	10778	10876	10926	10920	11061	11051	11050
	des	52903	57085	57088	57088	56241	56572	56562	56514
	dhry21	2881	2806	2855	2854	2854	2850	2840	2841
	engine	74212	74134	74183	74183	74183	74184	74174	74173
	eval2	1460	1455	1504	1506	1506	1504	1494	1493
	fir_int	93857	93820	93779	93779	93779	93779	93769	93768
	g3fax	638153	623818	627786	623867	623867	637297	637287	637286
	jpeg	235149	235952	236001	237861	237801	215627	215617	222409
	pocsag	54905	54856	54598	54941	54767	54564	54544	51545
	summin	44681	44680	44729	44729	44729	44729	44719	109518
	ucbqsort	325286	331523	331572	317722	317722	318415	318564	318569
	v42bis	19299	27525	27558	27548	27548	27528	27539	27507
	Pstone - total	1579344	1584365	1588545	1573019	1571933	1564123	1564153	1632691
DhryStone	DhrySTone	38845	39697	37595	37592	37542	37642	37642	37642
Loop	BenchLoop - total
	Total	613701380	608920561	618081818	615183959	614357416	613460546	604144901	598935308
	Failures	0	0	0	0	0	0	0	0	0	0

## Speed-normal
	Speed O3 Og				Prod2.02	25/juil./03	Prod2.5		25/juil./03		25/juil./03		25/juil./03		30/juil./03		11/août/03
		#frames	#smpl/fr	frequency	cyles/fr	Mips	cyles/fr	Mips	cyles/fr	Mips	cyles/fr	Mips	cyles/fr	Mips	cyles/fr	Mips	cyles/fr	Mips	cyles/fr	Mips	cyles/fr	Mips	cyles/fr	Mips
Vocoder	AMR-cod	20	160	8000	113177	5,659	113678	5,684	113191	5,660	112775	5,639	112832	5,642	113359	5,668	113205	5,660	116575	5,829
	AMR-dec	20	160	8000	30070	1,503	29355	1,468	29414	1,471	29165	1,458	29162	1,458	29436	1,472	29452	1,473	30361	1,518
	ECC-cod	2	248	8000	132741	4,282	128033	4,130	128054	4,131	128054	4,131	128054	4,131	131042	4,227	131041	4,227	130551	4,211
	ECC-dec	2	248	8000	262300	8,461	248533	8,017	250084	8,067	250086	8,067	250086	8,067	256207	8,265	256206	8,265	256206	8,265
	EFR-cod	20	160	8000	194920	9,746	195874	9,794	196517	9,826	194385	9,719	194456	9,723	195073	9,754	194440	9,722	199201	9,960
	EFR-dec	20	160	8000	24219	1,211	24041	1,202	24042	1,202	24000	1,200	24035	1,202	24010	1,200	24003	1,200	24636	1,232
	EVR-cod	20	160	8000	305366	15,268	304086	15,204	298549	14,927	299064	14,953	299020	14,951	297575	14,879	298661	14,933	302605	15,130
	EVR-dec	20	160	8000	63699	3,185	63871	3,194	63737	3,187	63188	3,159	63183	3,159	63311	3,166	63285	3,164	63399	3,170
	FR-cod
	FR-dec
	G721-cod	26	1	8000	1601	12,807	1563	12,501	1563	12,506	1563	12,502	1563	12,502	1597	12,773	1597	12,772	1597	12,772
	G721-dec	26	1	8000	1489	11,914	1452	11,615	1453	11,628	1452	11,616	1452	11,616	1487	11,897	1487	11,897	1487	11,896
	G722-cod	20	2	8000	624	2,497	614	2,455	613	2,451	606	2,424	607	2,428	612	2,447	612	2,447	612	2,446
	G722-dec	20	2	8000	507	2,029	501	2,003	495	1,979	490	1,960	493	1,972	487	1,947	487	1,947	487	1,946
	G723-cod	3	240	8000	635820	21,194	647174	21,572	647823	21,594	647053	21,568	646912	21,564	647990	21,600	645768	21,526	651078	21,703
	G723-dec	3	240	8000	64162	2,139	62761	2,092	62258	2,075	62093	2,070	62143	2,071	62367	2,079	62210	2,074	64934	2,164
	G723_24-cod	26	1	8000	1400	11,198	1357	10,859	1358	10,863	1357	10,854	1357	10,854	1389	11,114	1389	11,114	1389	11,113
	G723_24-dec	26	1	8000	1751	14,004	1716	13,731	1718	13,744	1716	13,730	1716	13,730	1750	14,003	1750	14,003	1750	14,002
	G723_40-cod	26	1	8000	1457	11,652	1417	11,332	1417	11,337	1416	11,330	1416	11,330	1449	11,590	1449	11,589	1449	11,589
	G723_40-dec	26	1	8000	1824	14,589	1789	14,310	1790	14,322	1789	14,309	1789	14,309	1824	14,592	1824	14,591	1824	14,591
	G728-cod	256	5	8000	19437	31,099	19144	30,630	19144	30,630	19136	30,618	19140	30,624	19164	30,662	19168	30,669	19409	31,055
	G728-dec	256	5	8000	13350	21,360	13404	21,446	13445	21,511	13402	21,444	13404	21,447	13422	21,475	13418	21,469	13541	21,665
	G728-cod V1	256	5	8000	10755	17,208	10589	16,943	10601	16,962	10561	16,897	10645	17,032	10580	16,929	10581	16,929	10580	16,929
	G728-dec V1	256	5	8000	7743	12,389	7766	12,426	7799	12,479	7744	12,390	7697	12,315	7685	12,296	7691	12,306	7685	12,296
	G729AB-cod	20	80	8000	70806	7,081	72132	7,213	72036	7,204	71587	7,159	71147	7,115	71147	7,115	71545	7,154	73346	7,335
	G728AB-dec	20	80	8000	16718	1,672	16445	1,644	16467	1,647	16410	1,641	16414	1,641	16555	1,656	16559	1,656	17293	1,729
	G729I-cod	20	80	8000	148328	14,833	147887	14,789	148931	14,893	148498	14,850	147626	14,763	148951	14,895	148860	14,886	153725	15,372
	G729I-dec	20	80	8000	27922	2,792	27883	2,788	27573	2,757	27543	2,754	27568	2,757	27620	2,762	27617	2,762	28517	2,852
	G729I-cod V1	20	80	8000	126632	12,663	126267	12,627	126197	12,620	124543	12,454	125526	12,553	126322	12,632	126391	12,639	129111	12,911
	G729I-dec V1	20	80	8000	24235	2,424	24073	2,407	23782	2,378	23632	2,363	24042	2,404	23375	2,337	23369	2,337	23955	2,395
	GSM9-cod	20	160	8000	74448	3,722	71435	3,572	76593	3,830	69552	3,478	68779	3,439	71363	3,568	70247	3,512	70532	3,527
	GSM9-dec
	GSM10-cod	20	160	8000	76918	3,846	72257	3,613	76074	3,804	69969	3,498	70132	3,507	72240	3,612	71123	3,556	71310	3,565
	GSM10-dec	20	160	8000	47894	2,395	44952	2,248	50565	2,528	46380	2,319	46346	2,317	45210	2,260	45048	2,252	45117	2,256
	HR-cod	20	160	8000	510631	25,532	349086	17,454	346333	17,317	345808	17,290	347968	17,398	348404	17,420	348685	17,434	350452	17,523
	HR-dec	20	160	8000	72947	3,647	47307	2,365	47310	2,365	47273	2,364	47264	2,363	46854	2,343	47206	2,360	48271	2,414
	MP3-CF2-cod
	MP3-CF2-dec	19	1152	8000	339687	2,359	337186	2,342	346086	2,403	345812	2,401	347400	2,413	338565	2,351	329504	2,288	328559	2,282
	WB-AMR-cod	20	320	16000	363686	18,184	365320	18,266	363660	18,183	367786	18,389	360286	18,014	362288	18,114	360607	18,030	371938	18,597
	WB-AMR-dec	20	320	16000	104894	5,245	106552	5,328	106356	5,318	106953	5,348	105888	5,294	106208	5,310	106379	5,319	113359	5,668
Video	MPEG4-cod
	MPEG4-dec
	MPEG4_Fast-cod
	MPEG4_Fast-dec
	JPEG-cod
	JPEG-dec
	JPEG2000-cod
	JPEG2000-dec
Custom	LMS
	DES2
Pstone	auto
	blit
	compress
	des
	dhry21
	engine
	eval2
	fir_int
	g3fax
	jpeg
	pocsag
	summin
	ucbqsort
	v42bis
	Pstone - total
DhrySTone	DhrySTone
Loop	BenchLoop - total

## Speed-ratio
	Speed O3 Og	Prod2.02	Prod2.5	25/juil./03	25/juil./03	25/juil./03	30/juil./03	11/août/03
		sun-1357	sval-464	sval-638	sval-636	sval-639	sval-653	verc-127
Vocoder	AMR-cod	1,000	1,004	1,000	0,996	0,997	1,002	1,000	1,030
	AMR-dec	1,000	0,976	0,978	0,970	0,970	0,979	0,979	1,010
	ECC-cod	1,000	0,965	0,965	0,965	0,965	0,987	0,987	0,984
	ECC-dec	1,000	0,948	0,953	0,953	0,953	0,977	0,977	0,977
	EFR-cod	1,000	1,005	1,008	0,997	0,998	1,001	0,998	1,022
	EFR-dec	1,000	0,993	0,993	0,991	0,992	0,991	0,991	1,017
	EVR-cod	1,000	0,996	0,978	0,979	0,979	0,974	0,978	0,991
	EVR-dec	1,000	1,003	1,001	0,992	0,992	0,994	0,994	0,995
	FR-cod	1,000	1,000	1,001	0,999	0,999	0,998	0,923	0,934
	FR-dec	1,000	1,000	1,019	1,016	0,898	0,900	0,873	0,140
	G721-cod	1,000	0,976	0,976	0,976	0,976	0,997	0,997	0,997
	G721-dec	1,000	0,975	0,976	0,975	0,975	0,999	0,999	0,999
	G722-cod	1,000	0,983	0,982	0,971	0,973	0,980	0,980	0,980
	G722-dec	1,000	0,987	0,976	0,966	0,972	0,960	0,959	0,959
	G723-cod	1,000	1,018	1,019	1,018	1,017	1,019	1,016	1,024
	G723-dec	1,000	0,978	0,970	0,968	0,969	0,972	0,970	1,012
	G723_24-cod	1,000	0,970	0,970	0,969	0,969	0,992	0,992	0,992
	G723_24-dec	1,000	0,981	0,981	0,980	0,980	1,000	1,000	1,000
	G723_40-cod	1,000	0,973	0,973	0,972	0,972	0,995	0,995	0,995
	G723_40-dec	1,000	0,981	0,982	0,981	0,981	1,000	1,000	1,000
	G728-cod	1,000	0,985	0,985	0,985	0,985	0,986	0,986	0,999
	G728-dec	1,000	1,004	1,007	1,004	1,004	1,005	1,005	1,014
	G728-cod V1	1,000	0,985	0,986	0,982	0,990	0,984	0,984	0,984
	G728-dec V1	1,000	1,003	1,007	1,000	0,994	0,993	0,993	0,992
	G729AB-cod	1,000	1,019	1,017	1,011	1,005	1,005	1,010	1,036
	G728AB-dec	1,000	0,984	0,985	0,982	0,982	0,990	0,990	1,034
	G729I-cod	1,000	0,997	1,004	1,001	0,995	1,004	1,004	1,036
	G729I-dec	1,000	0,999	0,988	0,986	0,987	0,989	0,989	1,021
	G729I-cod V1	1,000	0,997	0,997	0,984	0,991	0,998	0,998	1,020
	G729I-dec V1	1,000	0,993	0,981	0,975	0,992	0,965	0,964	0,988
	GSM9-cod	1,000	0,960	1,029	0,934	0,924	0,959	0,944	0,947
	GSM9-dec
	GSM10-cod	1,000	0,939	0,989	0,910	0,912	0,939	0,925	0,927
	GSM10-dec	1,000	0,939	1,056	0,968	0,968	0,944	0,941	0,942
	HR-cod	1,000	0,684	0,678	0,677	0,681	0,682	0,683	0,686
	HR-dec	1,000	0,649	0,649	0,648	0,648	0,642	0,647	0,662
	MP3-CF2-cod
	MP3-CF2-dec	1,000	0,993	1,019	1,018	1,023	0,997	0,970	0,967
	WB-AMR-cod	1,000	1,004	1,000	1,011	0,991	0,996	0,992	1,023
	WB-AMR-dec	1,000	1,016	1,014	1,020	1,009	1,013	1,014	1,081
Video	MPEG4-cod	1,000	0,996	1,023	1,016	1,013	1,007	0,984	0,963
	MPEG4-dec
	MPEG4_Fast-cod	1,000	1,000	1,000	1,000	1,000	1,000	1,000	1,000
	MPEG4_Fast-dec	1,000	1,000	1,008	0,999	1,001	1,011	0,990	0,990
	JPEG-cod	1,000	0,973	0,993	1,008	0,995	0,992	0,966	0,949
	JPEG-dec	1,000	1,008	1,159	1,154	1,156	1,156	1,006	0,997
	JPEG2000-cod	1,000	0,998	1,019	1,018	1,018	1,018	0,988	0,988
	JPEG2000-dec	1,000	1,004	1,049	1,034	1,034	1,030	0,989	0,992
Custom	LMS	1,000	0,864	0,864	0,864	0,864	0,864	0,864	0,864
	RLS	1,000	1,000	1,000	0,969	1,312	0,980	0,991	0,991
	DES2	1,000	1,000	0,982	0,975	0,974	1,006	1,008	0,993
Pstone	auto	1,000	0,971	0,985	0,985	0,985	0,985	0,982	1,137
	blit	1,000	1,023	1,024	1,024	1,024	1,024	1,024	1,001
	compress	1,000	0,977	0,986	0,990	0,990	1,003	1,002	1,002
	des	1,000	1,079	1,079	1,079	1,063	1,069	1,069	1,068
	dhry21	1,000	0,974	0,991	0,991	0,991	0,989	0,986	0,986
	engine	1,000	0,999	1,000	1,000	1,000	1,000	0,999	0,999
	eval2	1,000	0,997	1,030	1,032	1,032	1,030	1,023	1,023
	fir_int	1,000	1,000	0,999	0,999	0,999	0,999	0,999	0,999
	g3fax	1,000	0,978	0,984	0,978	0,978	0,999	0,999	0,999
	jpeg	1,000	1,003	1,004	1,012	1,011	0,917	0,917	0,946
	pocsag	1,000	0,999	0,994	1,001	0,997	0,994	0,993	0,939
	summin	1,000	1,000	1,001	1,001	1,001	1,001	1,001	2,451
	ucbqsort	1,000	1,019	1,019	0,977	0,977	0,979	0,979	0,979
	v42bis	1,000	1,426	1,428	1,427	1,427	1,426	1,427	1,425
	Pstone - total	1,000	1,003	1,006	0,996	0,995	0,990	0,990	1,034
DhryStone	DhryStone	1,000	1,022	0,968	0,968	0,966	0,969	0,969	0,969
Loop	BenchLoop - total
	Total	1,000	0,992	1,007	1,002	1,001	1,000	0,984	0,976
	Average	1,000	0,987	0,995	0,988	0,991	0,988	0,981	1,001

## Speed-chart
Speed
Test
Ratio

## Size
	Size O3 Os Og	Prod2.02	Prod2.5	25/juil./03	25/juil./03	25/juil./03	30/juil./03	11/août/03
		sun-1357	sval-464	sval-638	sval-636	sval-639	sval-653	verc-127
Vocoder	AMR-cod	38094	36118	36066	36196	35842	35714	35714	36738
	AMR-dec	18668	17730	17708	17730	17748	17710	17802	18996
	ECC-cod	584	560	548	548	548	554	554	546
	ECC-dec	2914	2860	2770	2768	2768	2768	2768	2760
	EFR-cod	17524	17158	17144	17222	17060	16912	16914	17176
	EFR-dec	7644	7556	7556	7558	7558	7536	7536	7642
	EVR-cod	26130	25672	25658	25620	25530	25408	25412	25604
	EVR-dec	9726	9532	9520	9558	9524	9324	9326	9344
	FR-cod	8632	8632	8648	8568	8616	8568	8568	9720
	FR-dec	5258	5258	5178	5148	5142	5116	5116	5148
	G721-cod	2142	2032	2032	2030	2030	2020	2020	2020
	G721-dec	2386	2250	2256	2256	2260	2250	2250	2246
	G722-cod	1870	1862	1858	1846	1854	1834	1834	1826
	G722-dec	1832	1834	1834	1830	1846	1802	1802	1792
	G723-cod	16588	16228	16310	16310	16222	16084	16092	15978
	G723-dec	7530	7074	7046	7060	7048	7052	7052	7092
	G723_24-cod	2112	2002	2002	2000	2000	1986	1986	1986
	G723_24-dec	2384	2248	2254	2254	2258	2250	2250	2246
	G723_40-cod	2110	1998	1998	1996	1996	1982	1982	1982
	G723_40-dec	2384	2248	2254	2254	2258	2250	2250	2246
	G728-cod	7150	7138	7146	7148	7102	7168	7168	7010
	G728-dec	7664	7558	7568	7564	7518	7536	7526	7368
	G728-cod V1	8278	8220	8230	8264	8076	7938	7946	7860
	G728-dec V1	9120	9058	9058	9042	8956	8796	8814	8726
	G729AB-cod	22324	22204	22176	22194	22136	21956	21876	22310
	G728AB-dec	8252	8056	8040	8030	8014	8062	8062	8232
	G729I-cod	26796	26600	26570	26542	26460	26334	26290	26882
	G729I-dec	16320	16004	16000	16030	16008	15894	15896	16366
	G729I-cod V1	27502	27308	27280	27244	27088	26978	26934	27512
	G729I-dec V1	16458	16210	16202	16216	16134	16118	16118	16634
	GSM9-cod	8530	8126	8082	8078	8092	8066	8068	8066
	GSM9-dec
	GSM10-cod	9028	8274	8272	8228	8250	8164	8166	8262
	GSM10-dec	3910	3910	4314	4314	4258	3816	3816	3794
	HR-cod	28310	27912	27838	27940	27786	27742	27740	27898
	HR-dec	10228	10120	10108	10116	10086	10020	10008	10158
	MP3-CF2-cod
	MP3-CF2-dec	49200	45752	35702	35744	35782	35384	35620	34746
	WB-AMR-cod	29746	28706	28682	28646	28626	28558	28568	29058
	WB-AMR-dec	17674	16898	16878	16756	16824	16914	16916	17360
Video	MPEG4-cod	44248	39558	39564	39544	38966	38876	38930	38510
	MPEG4-dec
	MPEG4_Fast-cod	38510	38510	38510	38510	38510	38510	38510	38510
	MPEG4_Fast-dec	14890	14890	14984	14854	14712	14988	14996	14918
	JPEG-cod	26166	23198	23270	23304	22986	22994	22994	22750
	JPEG-dec	33392	28758	28480	28508	28058	28024	28032	27792
	JPEG2000-cod	242590	224758	223610	223750	223036	222856	223022	217480
	JPEG2000-dec	198516	182410	181764	181918	181244	180586	180736	177620
Custom	LMS	264	240	240	242	242	274	274	240
	RLS	1558	1504	1504	1504	1426	1546	1552	1466
	DES2	2002	2002	2000	2008	2002	2000	2004	1858
Pstone	auto	2068	1626	1626	1606	1590	1610	1610	1610
	blit	508	524	500	496	492	492	492	492
	compress	1266	1284	1286	1290	1284	1282	1288	1270
	des	1492	1474	1472	1474	1434	1432	1432	1440
	dhry21	814	774	774	774	774	766	766	762
	engine	608	614	614	606	614	616	616	608
	eval2	1540	1496	1496	1504	1488	1478	1478	1478
	fir_int	208	206	206	206	206	204	204	200
	g3fax	628	650	650	650	668	640	640	632
	jpeg	1534	1538	1538	1538	1498	1490	1490	1444
	pocsag	1156	1188	1188	1188	1188	1186	1220	1184
	summin	206	202	202	202	202	202	202	202
	ucbqsort	734	730	730	730	726	724	724	716
	v42bis	2038	2086	2086	2082	2078	2058	2058	2066
	Pstone - total	14800	14392	14368	14346	14242	14180	14220	14104
DhryStone	DhryStone	610	534	522	522	532	532	532	506
Loop	BenchLoop - total
	Total	1100548	1039660	1027602	1027858	1023260	1019930	1020562	1017084
	Failures	0	0	0	0	0	0	0	0	0	0

## Size-ratio
	Size O3 Os Og	Prod2.02	Prod2.5	25/juil./03	25/juil./03	25/juil./03	30/juil./03	11/août/03
		sun-1357	sval-464	sval-638	sval-636	sval-639	sval-653	verc-127
Vocoder	AMR-cod	1,000	0,948	0,947	0,950	0,941	0,938	0,938	0,964
	AMR-dec	1,000	0,950	0,949	0,950	0,951	0,949	0,954	1,018
	ECC-cod	1,000	0,959	0,938	0,938	0,938	0,949	0,949	0,935
	ECC-dec	1,000	0,981	0,951	0,950	0,950	0,950	0,950	0,947
	EFR-cod	1,000	0,979	0,978	0,983	0,974	0,965	0,965	0,980
	EFR-dec	1,000	0,988	0,988	0,989	0,989	0,986	0,986	1,000
	EVR-cod	1,000	0,982	0,982	0,980	0,977	0,972	0,973	0,980
	EVR-dec	1,000	0,980	0,979	0,983	0,979	0,959	0,959	0,961
	FR-cod	1,000	1,000	1,002	0,993	0,998	0,993	0,993	1,126
	FR-dec	1,000	1,000	0,985	0,979	0,978	0,973	0,973	0,979
	G721-cod	1,000	0,949	0,949	0,948	0,948	0,943	0,943	0,943
	G721-dec	1,000	0,943	0,946	0,946	0,947	0,943	0,943	0,941
	G722-cod	1,000	0,996	0,994	0,987	0,991	0,981	0,981	0,976
	G722-dec	1,000	1,001	1,001	0,999	1,008	0,984	0,984	0,978
	G723-cod	1,000	0,978	0,983	0,983	0,978	0,970	0,970	0,963
	G723-dec	1,000	0,939	0,936	0,938	0,936	0,937	0,937	0,942
	G723_24-cod	1,000	0,948	0,948	0,947	0,947	0,940	0,940	0,940
	G723_24-dec	1,000	0,943	0,945	0,945	0,947	0,944	0,944	0,942
	G723_40-cod	1,000	0,947	0,947	0,946	0,946	0,939	0,939	0,939
	G723_40-dec	1,000	0,943	0,945	0,945	0,947	0,944	0,944	0,942
	G728-cod	1,000	0,998	0,999	1,000	0,993	1,003	1,003	0,980
	G728-dec	1,000	0,986	0,987	0,987	0,981	0,983	0,982	0,961
	G728-cod V1	1,000	0,993	0,994	0,998	0,976	0,959	0,960	0,950
	G728-dec V1	1,000	0,993	0,993	0,991	0,982	0,964	0,966	0,957
	G729AB-cod	1,000	0,995	0,993	0,994	0,992	0,984	0,980	0,999
	G728AB-dec	1,000	0,976	0,974	0,973	0,971	0,977	0,977	0,998
	G729I-cod	1,000	0,993	0,992	0,991	0,987	0,983	0,981	1,003
	G729I-dec	1,000	0,981	0,980	0,982	0,981	0,974	0,974	1,003
	G729I-cod V1	1,000	0,993	0,992	0,991	0,985	0,981	0,979	1,000
	G729I-dec V1	1,000	0,985	0,984	0,985	0,980	0,979	0,979	1,011
	GSM9-cod	1,000	0,953	0,947	0,947	0,949	0,946	0,946	0,946
	GSM9-dec
	GSM10-cod	1,000	0,916	0,916	0,911	0,914	0,904	0,905	0,915
	GSM10-dec	1,000	1,000	1,103	1,103	1,089	0,976	0,976	0,970
	HR-cod	1,000	0,986	0,983	0,987	0,981	0,980	0,980	0,985
	HR-dec	1,000	0,989	0,988	0,989	0,986	0,980	0,978	0,993
	MP3-CF2-cod
	MP3-CF2-dec	1,000	0,930	0,726	0,727	0,727	0,719	0,724	0,706
	WB-AMR-cod	1,000	0,965	0,964	0,963	0,962	0,960	0,960	0,977
	WB-AMR-dec	1,000	0,956	0,955	0,948	0,952	0,957	0,957	0,982
Video	MPEG4-cod	1,000	0,894	0,894	0,894	0,881	0,879	0,880	0,870
	MPEG4-dec
	MPEG4_Fast-cod	1,000	1,000	1,000	1,000	1,000	1,000	1,000	1,000
	MPEG4_Fast-dec	1,000	1,000	1,006	0,998	0,988	1,007	1,007	1,002
	JPEG-cod	1,000	0,887	0,889	0,891	0,878	0,879	0,879	0,869
	JPEG-dec	1,000	0,861	0,853	0,854	0,840	0,839	0,839	0,832
	JPEG2000-cod	1,000	0,926	0,922	0,922	0,919	0,919	0,919	0,896
	JPEG2000-dec	1,000	0,919	0,916	0,916	0,913	0,910	0,910	0,895
Custom	LMS	1,000	0,909	0,909	0,917	0,917	1,038	1,038	0,909
	RLS	1,000	0,965	0,965	0,965	0,915	0,992	0,996	0,941
	DES2	1,000	1,000	0,999	1,003	1,000	0,999	1,001	0,928
Pstone	auto	1,000	0,786	0,786	0,777	0,769	0,779	0,779	0,779
	blit	1,000	1,031	0,984	0,976	0,969	0,969	0,969	0,969
	compress	1,000	1,014	1,016	1,019	1,014	1,013	1,017	1,003
	des	1,000	0,988	0,987	0,988	0,961	0,960	0,960	0,965
	dhry21	1,000	0,951	0,951	0,951	0,951	0,941	0,941	0,936
	engine	1,000	1,010	1,010	0,997	1,010	1,013	1,013	1,000
	eval2	1,000	0,971	0,971	0,977	0,966	0,960	0,960	0,960
	fir_int	1,000	0,990	0,990	0,990	0,990	0,981	0,981	0,962
	g3fax	1,000	1,035	1,035	1,035	1,064	1,019	1,019	1,006
	jpeg	1,000	1,003	1,003	1,003	0,977	0,971	0,971	0,941
	pocsag	1,000	1,028	1,028	1,028	1,028	1,026	1,055	1,024
	summin	1,000	0,981	0,981	0,981	0,981	0,981	0,981	0,981
	ucbqsort	1,000	0,995	0,995	0,995	0,989	0,986	0,986	0,975
	v42bis	1,000	1,024	1,024	1,022	1,020	1,010	1,010	1,014
	Pstone - total	1,000	0,972	0,971	0,969	0,962	0,958	0,961	0,953
DhryStone	DhrySTone	1,000	0,875	0,856	0,856	0,872	0,872	0,872	0,830
Loop	BenchLoop - total
	Total	1,000	0,945	0,934	0,934	0,930	0,927	0,927	0,924
	Average	1,000	0,968	0,964	0,963	0,960	0,957	0,958	0,956

## Size-chart
Size
Test
Ratio

## Loop_Benchs
	Last reference		Your version		Comparison
	Prod2.02		11/août/03
	sun-1357		verc-127
	size	speed	size	speed	gain size	gain speed
bench_autocorr	400	2806	416	2806	4,000%	0,000%
bench_chebps	160	159	160	159	0,000%	0,000%
bench_cor_h	720	3211	704	3248	-2,222%	1,152%
bench_lag_max	336	1754	336	1753	0,000%	-0,057%
bench_norm_corr	640	4501	624	4501	-2,500%	0,000%
bench_search_10i40	3952	9495	3888	9391	-1,619%	-1,095%
bench_syn_filt	160	797	160	797	0,000%	0,000%
bench_vq_subvec	368	518	368	516	0,000%	-0,386%
compo_static_1	160	148	160	148	0,000%	0,000%
compo_static_2	64	125	64	125	0,000%	0,000%
compo_dynamic_1	272	168	272	167	0,000%	-0,595%
compo_multi_1	544	195	544	197	0,000%	1,026%
compo_multi_2	448	2744	448	2700	0,000%	-1,603%
compo_multi_3	368	176	368	176	0,000%	0,000%
compo_multi_4	368	176	368	176	0,000%	0,000%
compo_multi_5	752	273	752	273	0,000%	0,000%
compo_multi_6	752	273	752	273	0,000%	0,000%
compo_multi_7	1152	337	1200	337	4,167%	0,000%
compo_multi_8	560	216	592	215	5,714%	-0,463%
compo_multi_dyn_1	944	366	960	364	1,695%	-0,546%
multi_static_1	112	120	112	121	0,000%	0,833%
multi_static_2	176	128	160	128	-9,091%	0,000%
multi_dynam_1	320	172	304	171	-5,000%	-0,581%
multi_dynam_2	608	221	624	220	2,632%	-0,452%
square_access	384	2791	384	2792	0,000%	0,036%
square_access_1	64	204	64	204	0,000%	0,000%
square_access_2	256	1191	272	1192	6,250%	0,084%
square_access_3	192	2626	192	2626	0,000%	0,000%
square_access_4	272	2239	272	2239	0,000%	0,000%
triangular_access	272	308	272	308	0,000%	0,000%
triangular_access1	240	1489	240	1488	0,000%	-0,067%
triangular_access2	224	1448	224	1447	0,000%	-0,069%
triangular_access_stat_sup	1456	2590	1456	2590	0,000%	0,000%
triangular_access_stat_inf	1280	2334	1296	2377	1,250%	1,842%
triangular_access_antidiag	80	241	80	241	0,000%	0,000%
triangular_access_antidiag2	1488	1245	1440	1237	-3,226%	-0,643%
triangular_access_dyn1	352	419	352	407	0,000%	-2,864%
triangular_access_dyn2	1600	940	1552	937	-3,000%	-0,319%
triangular_access_dyn3	400	774	400	773	0,000%	-0,129%
triangular_access_dyn_inf1	880	2420	880	2430	0,000%	0,413%
triangular_access_dyn_sup1	720	2765	752	2767	4,444%	0,072%
triangular_access_dec	128	1474	128	1474	0,000%	0,000%
triangular_mono	144	200	144	200	0,000%	0,000%
diagonal_access	144	147	144	147	0,000%	0,000%
test_vincent	176	644	176	644	0,000%	0,000%
test_vincent_2	128	503	128	503	0,000%	0,000%
test_vincent_3	112	152	112	152	0,000%	0,000%
test_vincent_4	96	149	96	149	0,000%	0,000%
test_vincent_5	112	188	112	188	0,000%	0,000%
test_vincent_6	128	206	112	211	-12,500%	2,427%
test_vincent_6pat	176	228	160	223	-9,091%	-2,193%
test_vincent_7	96	158	96	158	0,000%	0,000%
test_vincent_8	112	217	112	212	0,000%	-2,304%
test_vincent_9	48	134	48	134	0,000%	0,000%
test_vincent_10	48	134	48	134	0,000%	0,000%
test_vincent_11	96	237	96	237	0,000%	0,000%
test_vincent_12	144	301	144	301	0,000%	0,000%
test_vincent_13	48	159	48	159	0,000%	0,000%
test_vincent_13bis	48	159	48	159	0,000%	0,000%
test_vincent_14	64	163	64	163	0,000%	0,000%
test_vincent_15	128	164	112	156	-12,500%	-4,878%
test_vincent_16	96	280	96	280	0,000%	0,000%
test_vincent_17	128	213	144	214	12,500%	0,469%
test_vincent_18	128	282	128	282	0,000%	0,000%
test_vincent_19	128	213	144	214	12,500%	0,469%
test_vincent_20	128	236	128	236	0,000%	0,000%
test_vincent_21	144	302	144	308	0,000%	1,987%
test_vincent_22	144	341	144	341	0,000%	0,000%
test_vincent_23	144	341	144	341	0,000%	0,000%
test_vincent_24	48	245	48	245	0,000%	0,000%
test_vincent_25	48	181	48	181	0,000%	0,000%
test_vincent_26	128	324	128	324	0,000%	0,000%
test_vincent_27	48	130	48	130	0,000%	0,000%
test_vincent_28	80	508	80	476	0,000%	-6,299%
test_vincent_29	48	146	48	146	0,000%	0,000%
fira4s4_2	240	348	240	348	0,000%	0,000%
cora4s4v2	288	218	272	214	-5,556%	-1,835%
multi_sampling	224	2662	224	2661	0,000%	-0,038%
mat_mult	144	401	144	401	0,000%	0,000%
mat_mult_opt	176	1582	176	1582	0,000%	0,000%
bug_arnon	160	165	160	165	0,000%	0,000%
bug_arnon_15	1536	11372	1552	11023	1,042%	-3,069%
bug_arnon_c1	256	787	240	785	-6,250%	-0,254%
bug_arnon_c2					-	-
bug_arnon_c3	112	680	112	679	0,000%	-0,147%
bug_paired	176	156	160	156	-9,091%	0,000%
bug_paire_et1	48	118	48	118	0,000%	0,000%
bug_paire_et2	48	122	80	119	66,667%	-2,459%
bug_paired_pat	96	122	80	121	-16,667%	-0,820%
bug_paire_pointer	384	394	384	398	0,000%	1,015%
bunch_run	96	490	96	490	0,000%	0,000%
b1	96	2226	80	2204	-16,667%	-0,988%
b2	480	4975	464	4974	-3,333%	-0,020%
b3	304	290	272	284	-10,526%	-2,069%
b4	368	1075	368	1075	0,000%	0,000%
b5	160	408	160	408	0,000%	0,000%
b6	240	1608	240	1608	0,000%	0,000%
b7	240	713	256	712	6,667%	-0,140%
b8	192	273	192	271	0,000%	-0,733%
b9	208	227	208	227	0,000%	0,000%
b10	352	19828	320	20005	-9,091%	0,893%
b11	176	147	160	146	-9,091%	-0,680%
bug_b11	208	179	224	178	7,692%	-0,559%
b12	192	139	192	138	0,000%	-0,719%
b13	448	3742	432	3722	-3,571%	-0,534%
b14	176	3888	176	3888	0,000%	0,000%
b15	912	7316	928	7167	1,754%	-2,037%
b16	224	4765	224	4719	0,000%	-0,965%
b17	464	1070	448	1055	-3,448%	-1,402%
b18	288	1473	336	1126	16,667%	-23,557%
b19	224	1150	224	1150	0,000%	0,000%
b20	496	2559	464	2547	-6,452%	-0,469%
mb01	1392	16228	1408	16239	1,149%	0,068%
mb02	192	2614	144	857	-25,000%	-67,215%
mb03	2048	3605	1952	3292	-4,688%	-8,682%
mb04	304	2958	272	1194	-10,526%	-59,635%
mb05	128	1851	144	2195	12,500%	18,585%	Collapse multiple if blocking HW loops
mb06	464	917	1072	1526	131,034%	66,412%	Check sources???
mb07	288	163	256	159	-11,111%	-2,454%
mb08	256	140	256	139	0,000%	-0,714%
mb09	80	139	80	139	0,000%	0,000%
mb10	80	121	80	121	0,000%	0,000%
mb11	560	1384	560	1339	0,000%	-3,251%
mb12	624	829	624	829	0,000%	0,000%
mb13	192	137	192	137	0,000%	0,000%
mb14	128	174	112	173	-12,500%	-0,575%
mb15	432	428	448	426	3,704%	-0,467%
mb16	352	274	400	259	13,636%	-5,474%
mb17	192	160	192	159	0,000%	-0,625%
mb18	16	111	16	111	0,000%	0,000%
mb19	96	175	96	175	0,000%	0,000%
mb20	96	298	96	298	0,000%	0,000%
t1	32	113	48	120	50,000%	6,195%
t2	16	111	16	111	0,000%	0,000%
t3	48	115	48	115	0,000%	0,000%
t5	96	123	96	123	0,000%	0,000%
t9	80	118	64	118	-20,000%	0,000%
essai_tc105	48	185	48	185	0,000%	0,000%
cor_h_mod	1568	3091	1504	3000	-4,082%	-2,944%
m6	240	348	240	348	0,000%	0,000%
m6_x	240	348	240	348	0,000%	0,000%
m12	288	218	272	214	-5,556%	-1,835%
essai_paire1	112	135	112	137	0,000%	1,481%
essai_paire2	96	133	96	133	0,000%	0,000%
essai_paire3	128	139	144	139	12,500%	0,000%
essai_paire4	80	132	80	132	0,000%	0,000%
bug_sequence_2	96	122	80	121	-16,667%	-0,820%
bug_sequence_3	112	155	112	155	0,000%	0,000%
bug_sequence_7	64	128	64	127	0,000%	-0,781%
Az_lsp	208	147	208	148	0,000%	0,680%
essai_modulo	80	142	64	140	-20,000%	-1,408%
essai_modulo_2	208	188	208	184	0,000%	-2,128%
essai_modulo_3	96	136	96	135	0,000%	-0,735%
essai_modulo_4	96	316	96	316	0,000%	0,000%
essai_modulo_5	176	313	176	310	0,000%	-0,958%
essai_modulo_6	96	319	96	319	0,000%	0,000%
essai_modulo_7	144	589	144	589	0,000%	0,000%
essai_mod_csub	144	1309	144	1311	0,000%	0,153%
bug_modulo_1	64	443	64	443	0,000%	0,000%
bug_modulo_2	64	676	64	676	0,000%	0,000%
bug_modulo_3	32	423	32	423	0,000%	0,000%
bug_modulo_4	48	426	48	426	0,000%	0,000%
bug_modulo_5	112	2676	112	2631	0,000%	-1,682%
bug_modulo_6	32	188	32	188	0,000%	0,000%
bug_modulo_7	80	165	80	165	0,000%	0,000%
bug_modulo_8	64	135	64	134	0,000%	-0,741%
bug_modulo_9	48	1359	48	1359	0,000%	0,000%
bug_modulo_10	64	182	64	181	0,000%	-0,549%
bug_modulo_11	128	428	112	424	-12,500%	-0,935%
bug_modulo_upper	112	346	112	346	0,000%	0,000%
boucle_cor_eric	272	5355	272	5355	0,000%	0,000%
norm_corr	160	1875	160	1875	0,000%	0,000%
tC186	96	858	96	858	0,000%	0,000%
tC208	128	132	128	132	0,000%	0,000%
bug_square_multi_def	256	56626	272	56049	6,250%	-1,019%
bug_mb06	112	251	112	249	0,000%	-0,797%
bug_mb06_2	160	159	160	155	0,000%	-2,516%
bug_mb06_3	64	128	64	127	0,000%	-0,781%
bug_mb06_4	64	128	64	127	0,000%	-0,781%
bug_mb15	640	5270	672	5269	5,000%	-0,019%
sum_temp	112	136	112	131	0,000%	-3,676%
bug_lucent	160	423	144	415	-10,000%	-1,891%
bug_si	80	189	80	189	0,000%	0,000%
bug_dan	112	1320	112	1332	0,000%	0,909%
essai_collapse	48	238	48	238	0,000%	0,000%
search_10i40	4032	9523	3968	9419	-1,587%	-1,092%
A_residu	464	388	512	436	10,345%	12,371%	Better packing with range, but register pressure too high: refne control
essai_ext_seq	656	6708	656	6695	0,000%	-0,194%
essai_scalarization	128	1107	128	1107	0,000%	0,000%
fir_scalar	176	9042	176	9042	0,000%	0,000%
essai_struct	96	150	96	150	0,000%	0,000%
essai_seq_struct	160	162	176	163	10,000%	0,617%
bug_nest	144	159	144	159	0,000%	0,000%
essai_if	128	2503	128	2408	0,000%	-3,795%
bug_cor_h_x	320	897	304	892	-5,000%	-0,557%
bug_pred_lt_6	32	253	32	253	0,000%	0,000%
bug_multi_upper	96	252	96	252	0,000%	0,000%
essai_pointer_paires	224	183	288	176	28,571%	-3,825%
essai_indirect_paires	48	126	48	126	0,000%	0,000%
essai_basic_pointer_paires	80	149	80	149	0,000%	0,000%
bug_vect	320	179	272	175	-15,000%	-2,235%
bug_vect2	352	179	272	176	-22,727%	-1,676%
bug_g729_1	96	763	96	763	0,000%	0,000%
bug_g729_2	112	768	112	768	0,000%	0,000%
mb03_qa	1872	20875	1744	20341	-6,838%	-2,558%
bug_reset_iv	400	812	400	803	0,000%	-1,108%
bug_pragma_loop	160	364	160	364	0,000%	0,000%
vect_g729	272	232	272	232	0,000%	0,000%
bug_stCore104	592	213	576	210	-2,703%	-1,408%
bug_redundant	48	123	48	123	0,000%	0,000%
bug_syn_filt_g729	464	410	464	399	0,000%	-2,683%
bug_cor_h_g729	144	294	144	294	0,000%	0,000%
test_cor_h_g729	416	561	416	561	0,000%	0,000%
test_franck	240	773	240	773	0,000%	0,000%
test_franck2	80	201	96	202	20,000%	0,498%
test_franck3	320	388	320	388	0,000%	0,000%
bug_g729_decod_ld8k					-	-
bug_g729_convolve	512	557	528	565	3,125%	1,436%
bug_pack_set	80	128	80	128	0,000%	0,000%
bug_pack_set_2	128	286	128	286	0,000%	0,000%
bug_pack_set_3	80	128	80	128	0,000%	0,000%
bug_scalar	224	761	224	761	0,000%	0,000%
bug_ptr_align	80	370	80	370	0,000%	0,000%
essai_uj	208	6246	208	6246	0,000%	0,000%
essai_uj2	384	6337	352	6860	-8,333%	8,253%	Bug fixed in data dependency for U&J
essai_uj3	352	6315	336	6753	-4,545%	6,936%	Bug fixed in data dependency for U&J
essai_uj4	880	19391	928	20320	5,455%	4,791%	Bug fixed in data dependency for U&J
essai_uj5	288	7017	288	7016	0,000%	-0,014%
essai_uj6	160	270	160	265	0,000%	-1,852%
essai_uj6bis	96	307	96	307	0,000%	0,000%
essai_uj6_byhand	192	265	176	265	-8,333%	0,000%
essai_unroll	160	353	160	352	0,000%	-0,283%
bug_loop_austin	432	300	448	291	3,704%	-3,000%
bug_unsigned_subtraction	64	120	64	120	0,000%	0,000%
bug_propag_reset	272	6890	256	6889	-5,882%	-0,015%
bug_cplx	176	216	192	195	9,091%	-9,722%
bug_sequence_8	224	352	208	355	-7,143%	0,852%
bug_g729_pst_simple	96	2284	96	2306	0,000%	0,963%
bug_g729_pst					-	-
bug_diag	240	278	240	278	0,000%	0,000%
bug_g729a_D4i40					-	-
essai_trapeze	96	162	96	162	0,000%	0,000%
bug_pack1	176	289	176	289	0,000%	0,000%
bug_pack2	352	363	352	363	0,000%	0,000%
bug_g729_cor_h_x	192	337	192	337	0,000%	0,000%
bug_g729_pred_lt_3_simple	64	182	64	182	0,000%	0,000%
bug_g729_cor_h_x_2					-	-
bug_g729_cor_h_x_2_simple	176	403	192	381	9,091%	-5,459%
bug_cross_redef	208	249	176	223	-15,385%	-10,442%
bug_redundant_access_2	16	111	16	111	0,000%	0,000%
essai_cor_h_x					-	-
test_improved_2power_step	128	189	112	183	-12,500%	-3,175%
bug_loop_shape_simple	48	202	48	202	0,000%	0,000%
bug_loop_shape	144	33394	144	32693	0,000%	-2,099%
bug_bogdan_cor_mod	304	295	304	292	0,000%	-1,017%
limit_derived_modulo	128	147	128	147	0,000%	0,000%
bug_cross_lsh	64	288	64	288	0,000%	0,000%
bug_g723_1	560	957	512	1181	-8,571%	23,406%	Spills in Icode
bug_g723_2	288	10217	288	10233	0,000%	0,157%
bug_compo_multi	48	126	48	126	0,000%	0,000%
bug_cross_ph	48	159	48	159	0,000%	0,000%
bug_sequence_9	96	154	96	154	0,000%	0,000%
bug_surf	272	48300	272	48302	0,000%	0,004%
bug_mb16_qa	304	273	304	243	0,000%	-10,989%
bug_invar_simple	160	2588	160	2712	0,000%	4,791%
m8	160	441	160	441	0,000%	0,000%
bug_hwlc	112	1997	96	2014	-14,286%	0,851%
bug_hwlc_2	128	5104	128	5030	0,000%	-1,450%
essai_new_pack_indir	592	521	576	522	-2,703%	0,192%
essai_new_pack_index	608	517	576	516	-5,263%	-0,193%
essai_new_pack_preindex	640	513	608	513	-5,000%	0,000%
bug_4dim_arr	240	241385	256	241005	6,667%	-0,157%
v42bis_simple					-	-
test_copy	96	191	96	191	0,000%	0,000%
bug_lpg					-	-
bug_propag_cross	144	1241	144	1241	0,000%	0,000%
bug_modulo_cross	144	218	128	178	-11,111%	-18,349%
essai_modulo_9	128	10451	128	10371	0,000%	-0,765%
essai_modulo_10	112	8215	128	8215	14,286%	0,000%
essai_modulo_11	144	8241	144	8243	0,000%	0,024%
fir_a4s4_mod	304	3036	304	3058	0,000%	0,725%
bug_g729_pred_lt_3_align	96	157	96	157	0,000%	0,000%
test_pack_nest1	128	198	128	198	0,000%	0,000%
test_pack_nest2	160	278	160	278	0,000%	0,000%
test_pack_nest3	160	259	160	259	0,000%	0,000%
test_pack_nest4	272	340	272	340	0,000%	0,000%
test_exclusive_def_1	80	145	80	145	0,000%	0,000%
test_exclusive_def_2	288	275	288	275	0,000%	0,000%
test_unroll	128	18409	128	17910	0,000%	-2,711%
compo_dynamic_2	160	136	160	136	0,000%	0,000%
bug_modulo_12	288	825	288	825	0,000%	0,000%
bug_cor_h_g729_2	1808	50993	2016	51184	11,504%	0,375%
bug_output_correction	64	132	64	132	0,000%	0,000%
bug_output_correction2	176	285	176	280	0,000%	-1,754%
test_scalar_ps	336	620	336	619	0,000%	-0,161%
test_smv_bug	224	182	208	174	-7,143%	-4,396%
bug_seq_modulo	1648	1674	1520	1759	-7,767%	5,078%
bug_unsigned_subtraction2	96	633	96	633	0,000%	0,000%
autocorr	400	2806	416	2806	4,000%	0,000%
chebps	160	149	160	149	0,000%	0,000%
cor_h	704	3210	624	3273	-11,364%	1,963%
lag_max	192	1726	192	1726	0,000%	0,000%
m1	160	256	272	208	70,000%	-18,750%
m10	64	460	64	460	0,000%	0,000%
m11	112	294	112	294	0,000%	0,000%
m2	176	237	288	217	63,636%	-8,439%
m3	192	237	176	235	-8,333%	-0,844%
m4	96	599	96	599	0,000%	0,000%
m5	240	840	240	840	0,000%	0,000%
m7	96	599	96	599	0,000%	0,000%
m9	240	271	240	271	0,000%	0,000%
syn_filt	176	757	176	758	0,000%	0,132%
vq_subvec	368	519	384	519	4,348%	0,000%
bug_redundant_mod	368	1367	368	1367	0,000%	0,000%
bug_cast_normalize	96	648	96	648	0,000%	0,000%
bug_infineon_cc09	112	1683	112	1669	0,000%	-0,832%
bug_plum_uns	48	5291	48	5236	0,000%	-1,040%
bug_plum_uns2	80	3515	80	3488	0,000%	-0,768%
bug_plum_float	272	15338	272	14932	0,000%	-2,647%
	90256	880351	90368	875199	0,124%	-0,585%
					0,497%	-0,630%